## Inputs in-barn
| Section 1 | Value 1 | override value...4
1
2 | Status | active
3 | animal class | pig | pig
4 | animal category | finisher | finisher
5 | animals, section-1 | 2000
6 | floor type | finisher, drained + slatted floor (33/67) | finisher, drained + slatted floor (33/67)
7 | removal technology | vacuum flushing | vacuum flushing
8 | slurry under path | yes | yes
9
10 | Management
11 | ventilation | mechanical
12 | barn temperature, deg C | 18.600000000000001
13 | pit depth, cm | 60
14 | slurry removal frequency, days | 29
15 | residual slurry depth, cm | 5
16 | wash frequency, days | 84
17 | wash water, kg animal-1 | 25
18 | empty time of section, days | 5
19 | grazing days, days yr-1 | 0
20 | grazing hours, h day-1 | 0
21 | grazing start, month | May | May
22 | excretion ratio, deeplitter/total | 0
23 | pit/floor ratio | 1.1000000000000001
24 | area, m2 animal-1 | 0.65
25 | production area, m2 section-1 | 1300
26 | pit area, m2 section-1 | 1430.0000000000002
27
28 | Feed and excreta
29 | production time, days | 84
30 | feed intake, kg animal-1 | 213.23076923076925
31 | milk production, kg animal-1 yr-1 | 0
32 | milk protein, g kg milk-1 | 0
33 | body weight, kg animal-1 | 73
34 | bedding material, kg animal-1 | 0
35 | feed spill fraction, % | 2
36 | water spill, kg animal-1 | 75
37 | urine production, kg kg feed TS-1, kg kg feces-1 | 2
38 | total solids in bedding material, % | 85
39
40 | Feed composition (mass % of wet feed)
41 | Barley | 27
42 | Wheat | 40.43
43 | Rye | 10
44 | Oats | 0
45 | Beetpulp_dried | 0
46 | Wheat_Bran | 0
47 | Soybean_meal_toasted | 16.7
48 | Sunflower_meal | 2
49 | SoybeanOil | 0.8
50 | Amino_acids | 0.58499999999999996
51 | MonoCalciumPhosphate_16Ca_23P | 0.3
52 | Limestone_36%Ca | 1.45
53 | Salt_NaCl | 0.4
54 | MgOxid | 0.33500000000000002
55 | sum_feed | 99.665000000000006 | warning
56
57 | Technologies
58 | acidification | none | none
59 | acid dose, kg m-3 | 6
60 | solid liquid separation | none | none
61 | VS removal, % | 45
62 | slurry cooling | none | none
63 | cooling effect, w m-2 | 20
64 | cooling time, days yr-1 | 365
65 | biogas | none | none
66 | fraction to biogas | 0
67 | fraction to storage | 1
68 | COD removal, % | 65
69
70 | Slurry exported to
71 | digestateID | 1
72 | storageID | 1
73
74 | Aarhenius parameters
75 | LnA | 31.3
76 | Ea | 81000
77 | VS degradability | 0.7
78 | VS/CH4 | 6.67
79
80 | Other parameters
81 | MTC NH3 pit | 54
82 | MTC NH3 floor | 23
83 | MCF CH4 solid manure, % | 0

## Input out-of-barn
| Storage 1 | Value 1 | override value...4
1
2 | Status | active
3 | storage depth, m | 5 | 5
4 | storage diameter, m | 36
5 | storage volume, m3 | 5089.3800988154644
6 | storageID | 1
7
8 | digestate depth, m | 5 | 5
9 | digestate diameter, m | 36
10 | digestate volume, m3 | 5089.3800988154644
11 | digestateID | 1
12
13 | Technologies
14 | cover s | tent | tent
15 | acidification s | none | none
16 | acid dose s, kg m-3 | 6
17 | controlled ventilation s | none | none
18 | methane oxidized s, % of produced | 40
19 | flaring s | none | none
20 | methane flared s, % of produced | 64
21
22 | cover d | none | none
23 | acidification d | none | none
24 | acid dose d, kg m-3 | 6
25 | controlled ventilation d | none | none
26 | methane oxidized d, % of produced | 40
27 | flaring d | none | none
28 | methane flared d, % of produced | 64
29
30 | Slurry land application storage
31 | application pattern s | pig | pig
32 | app time1 s | January
33 | fraction used1 s | 0
34 | app time2 s | February
35 | fraction used2 s | 2
36 | app time3 s | March
37 | fraction used3 s | 21
38 | app time4 s | April
39 | fraction used4 s | 58
40 | app time5 s | May
41 | fraction used5 s | 10
42 | app time6 s | June
43 | fraction used6 s | 1
44 | app time7 s | July
45 | fraction used7 s | 1
46 | app time8 s | August
47 | fraction used8 s | 3
48 | app time9 s | September
49 | fraction used9 s | 3
50 | app time10 s | October
51 | fraction used10 s | 1
52 | app time11 s | November
53 | fraction used11 s | 0
54 | app time12 s | December
55 | fraction used12 s | 0
56 | sum applied | 100
57
58 | Slurry land application digestate
59 | application pattern d | pig | pig
60 | app time1 d | January
61 | fraction used1 d | 0
62 | app time2 d | February
63 | fraction used2 d | 2
64 | app time3 d | March
65 | fraction used3 d | 21
66 | app time4 d | April
67 | fraction used4 d | 58
68 | app time5 d | May
69 | fraction used5 d | 10
70 | app time6 d | June
71 | fraction used6 d | 1
72 | app time7 d | July
73 | fraction used7 d | 1
74 | app time8 d | August
75 | fraction used8 d | 3
76 | app time9 d | September
77 | fraction used9 d | 3
78 | app time10 d | October
79 | fraction used10 d | 1
80 | app time11 d | November
81 | fraction used11 d | 0
82 | app time12 d | December
83 | fraction used12 d | 0
84 | sum applied | 100
85
86 | Wheater
87 | rain, mm day-1 | 1.9
88 | radiation, MJ m-2 day-1 | 0 | 0
89
90 | Other parms
91 | MTC NH3 storage | 15

## Emission data
| source | section_ID | storage_ID | digestate_ID | gas | value | unit
1 | enteric | 1 | 0 | 0 | CH4-C | 1.13 | % of C loaded
2 | barn | 1 | 0 | 0 | CH4-C | 3.87 | % of C loaded
3 | storage | 0 | 1 | 0 | CH4-C | 11.39 | % of C loaded
4 | solid | 1 | 0 | 0 | CH4-C | 0 | % of C loaded
5 | enteric | 1 | 0 | 0 | CH4-C | 0.72 | A_kg pr. animal pr. year
6 | barn | 1 | 0 | 0 | CH4-C | 2.75 | A_kg pr. animal pr. year
7 | storage | 0 | 1 | 0 | CH4-C | 4.17 | A_kg pr. animal pr. year
8 | solid | 1 | 0 | 0 | CH4-C | 0 | A_kg pr. animal pr. year
9 | enteric | 1 | 0 | 0 | CH4-C | 1.1 | A_kg pr. production area pr. year
10 | barn | 1 | 0 | 0 | CH4-C | 4.23 | A_kg pr. production area pr. year
11 | storage | 0 | 1 | 0 | CH4-C | 6.42 | A_kg pr. production area pr. year
12 | solid | 1 | 0 | 0 | CH4-C | 0 | A_kg pr. production area pr. year
13 | enteric | 1 | 0 | 0 | CH4-C | 0.33 | A_kg pr. tonne slurry loaded
14 | barn | 1 | 0 | 0 | CH4-C | 1.25 | A_kg pr. tonne slurry loaded
15 | storage | 0 | 1 | 0 | CH4-C | 1.91 | A_kg pr. tonne slurry loaded
16 | solid | 1 | 0 | 0 | CH4-C | 0 | A_kg pr. tonne slurry loaded
17 | enteric | 1 | 0 | 0 | CH4-C | 1432.34 | A_kg pr. year
18 | barn | 1 | 0 | 0 | CH4-C | 5494.83 | A_kg pr. year
19 | storage | 0 | 1 | 0 | CH4-C | 8340.57 | A_kg pr. year
20 | solid | 1 | 0 | 0 | CH4-C | 0 | A_kg pr. year
21 | enteric | 1 | 0 | 0 | CH4-C | 5.82 | A_kg_m3_yr
22 | barn | 1 | 0 | 0 | CH4-C | 23.09 | A_kg_m3_yr
23 | storage | 0 | 1 | 0 | CH4-C | 4.25 | A_kg_m3_yr
24 | solid | 1 | 0 | 0 | CH4-C | 0 | A_kg_m3_yr
25 | enteric | 1 | 0 | 0 | CH4-C | 0.72 | kg pr. animal pr. year
26 | barn | 1 | 0 | 0 | CH4-C | 2.44 | kg pr. animal pr. year
27 | storage | 0 | 1 | 0 | CH4-C | 5.95 | kg pr. animal pr. year
28 | solid | 1 | 0 | 0 | CH4-C | 0 | kg pr. animal pr. year
29 | enteric | 1 | 0 | 0 | CH4-C | 1.1 | kg pr. production area pr. year
30 | barn | 1 | 0 | 0 | CH4-C | 3.76 | kg pr. production area pr. year
31 | storage | 0 | 1 | 0 | CH4-C | 9.15 | kg pr. production area pr. year
32 | solid | 1 | 0 | 0 | CH4-C | 0 | kg pr. production area pr. year
33 | enteric | 1 | 0 | 0 | CH4-C | 0.33 | kg pr. tonne slurry loaded
34 | barn | 1 | 0 | 0 | CH4-C | 1.11 | kg pr. tonne slurry loaded
35 | storage | 0 | 1 | 0 | CH4-C | 2.73 | kg pr. tonne slurry loaded
36 | solid | 1 | 0 | 0 | CH4-C | 0 | kg pr. tonne slurry loaded
37 | enteric | 1 | 0 | 0 | CH4-C | 1432.34 | kg pr. year
38 | barn | 1 | 0 | 0 | CH4-C | 4887.85 | kg pr. year
39 | storage | 0 | 1 | 0 | CH4-C | 11901.41 | kg pr. year
40 | solid | 1 | 0 | 0 | CH4-C | 0 | kg pr. year
41 | enteric | 1 | 0 | 0 | CH4-C | 5.82 | kg_m3_yr
42 | barn | 1 | 0 | 0 | CH4-C | 20.67 | kg_m3_yr
43 | storage | 0 | 1 | 0 | CH4-C | 6.04 | kg_m3_yr
44 | solid | 1 | 0 | 0 | CH4-C | 0 | kg_m3_yr
45 | enteric | 1 | 0 | 0 | CO2-C | 0.22 | % of C loaded
46 | barn | 1 | 0 | 0 | CO2-C | 11.8 | % of C loaded
47 | storage | 0 | 1 | 0 | CO2-C | 12.66 | % of C loaded
48 | solid | 1 | 0 | 0 | CO2-C | 0 | % of C loaded
49 | enteric | 1 | 0 | 0 | CO2-C | 0.14 | kg pr. animal pr. year
50 | barn | 1 | 0 | 0 | CO2-C | 7.46 | kg pr. animal pr. year
51 | storage | 0 | 1 | 0 | CO2-C | 6.61 | kg pr. animal pr. year
52 | solid | 1 | 0 | 0 | CO2-C | 0 | kg pr. animal pr. year
53 | enteric | 1 | 0 | 0 | CO2-C | 0.22 | kg pr. production area pr. year
54 | barn | 1 | 0 | 0 | CO2-C | 11.47 | kg pr. production area pr. year
55 | storage | 0 | 1 | 0 | CO2-C | 10.18 | kg pr. production area pr. year
56 | solid | 1 | 0 | 0 | CO2-C | 0 | kg pr. production area pr. year
57 | enteric | 1 | 0 | 0 | CO2-C | 0.06 | kg pr. tonne slurry loaded
58 | barn | 1 | 0 | 0 | CO2-C | 3.39 | kg pr. tonne slurry loaded
59 | storage | 0 | 1 | 0 | CO2-C | 3.03 | kg pr. tonne slurry loaded
60 | solid | 1 | 0 | 0 | CO2-C | 0 | kg pr. tonne slurry loaded
61 | enteric | 1 | 0 | 0 | CO2-C | 281.66 | kg pr. year
62 | barn | 1 | 0 | 0 | CO2-C | 14912.3 | kg pr. year
63 | storage | 0 | 1 | 0 | CO2-C | 13228.49 | kg pr. year
64 | solid | 1 | 0 | 0 | CO2-C | 0 | kg pr. year
65 | enteric | 1 | 0 | 0 | CO2-C | 1.14 | kg_m3_yr
66 | barn | 1 | 0 | 0 | CO2-C | 62.35 | kg_m3_yr
67 | storage | 0 | 1 | 0 | CO2-C | 6.73 | kg_m3_yr
68 | solid | 1 | 0 | 0 | CO2-C | 0 | kg_m3_yr
69 | enteric | 1 | 0 | 0 | N2O-N | 0 | % of N loaded
70 | barn | 1 | 0 | 0 | N2O-N | 0 | % of N loaded
71 | storage | 0 | 1 | 0 | N2O-N | 0.1 | % of N loaded
72 | solid | 1 | 0 | 0 | N2O-N | 0 | % of N loaded
73 | enteric | 1 | 0 | 0 | N2O-N | 0 | kg pr. animal pr. year
74 | barn | 1 | 0 | 0 | N2O-N | 0 | kg pr. animal pr. year
75 | storage | 0 | 1 | 0 | N2O-N | 0.01 | kg pr. animal pr. year
76 | solid | 1 | 0 | 0 | N2O-N | 0 | kg pr. animal pr. year
77 | enteric | 1 | 0 | 0 | N2O-N | 0 | kg pr. production area pr. year
78 | barn | 1 | 0 | 0 | N2O-N | 0 | kg pr. production area pr. year
79 | storage | 0 | 1 | 0 | N2O-N | 0.01 | kg pr. production area pr. year
80 | solid | 1 | 0 | 0 | N2O-N | 0 | kg pr. production area pr. year
81 | enteric | 1 | 0 | 0 | N2O-N | 0 | kg pr. tonne slurry loaded
82 | barn | 1 | 0 | 0 | N2O-N | 0 | kg pr. tonne slurry loaded
83 | storage | 0 | 1 | 0 | N2O-N | 0 | kg pr. tonne slurry loaded
84 | solid | 1 | 0 | 0 | N2O-N | 0 | kg pr. tonne slurry loaded
85 | enteric | 1 | 0 | 0 | N2O-N | 0 | kg pr. year
86 | barn | 1 | 0 | 0 | N2O-N | 0 | kg pr. year
87 | storage | 0 | 1 | 0 | N2O-N | 18.87 | kg pr. year
88 | solid | 1 | 0 | 0 | N2O-N | 0 | kg pr. year
89 | enteric | 1 | 0 | 0 | N2O-N | 0 | kg_m3_yr
90 | barn | 1 | 0 | 0 | N2O-N | 0 | kg_m3_yr
91 | storage | 0 | 1 | 0 | N2O-N | 0.01 | kg_m3_yr
92 | solid | 1 | 0 | 0 | N2O-N | 0 | kg_m3_yr
93 | enteric | 1 | 0 | 0 | NH3-N | 0 | % of N loaded
94 | barn | 1 | 0 | 0 | NH3-N | 12.18 | % of N loaded
95 | storage | 0 | 1 | 0 | NH3-N | 0.58 | % of N loaded
96 | solid | 1 | 0 | 0 | NH3-N | 0 | % of N loaded
97 | enteric | 1 | 0 | 0 | NH3-N | 0 | kg pr. animal pr. year
98 | barn | 1 | 0 | 0 | NH3-N | 1.4 | kg pr. animal pr. year
99 | storage | 0 | 1 | 0 | NH3-N | 0.05 | kg pr. animal pr. year
100 | solid | 1 | 0 | 0 | NH3-N | 0 | kg pr. animal pr. year
101 | enteric | 1 | 0 | 0 | NH3-N | 0 | kg pr. production area pr. year
102 | barn | 1 | 0 | 0 | NH3-N | 2.15 | kg pr. production area pr. year
103 | storage | 0 | 1 | 0 | NH3-N | 0.08 | kg pr. production area pr. year
104 | solid | 1 | 0 | 0 | NH3-N | 0 | kg pr. production area pr. year
105 | enteric | 1 | 0 | 0 | NH3-N | 0 | kg pr. tonne slurry loaded
106 | barn | 1 | 0 | 0 | NH3-N | 0.64 | kg pr. tonne slurry loaded
107 | storage | 0 | 1 | 0 | NH3-N | 0.02 | kg pr. tonne slurry loaded
108 | solid | 1 | 0 | 0 | NH3-N | 0 | kg pr. tonne slurry loaded
109 | enteric | 1 | 0 | 0 | NH3-N | 0 | kg pr. year
110 | barn | 1 | 0 | 0 | NH3-N | 2798.24 | kg pr. year
111 | storage | 0 | 1 | 0 | NH3-N | 105.56 | kg pr. year
112 | solid | 1 | 0 | 0 | NH3-N | 0 | kg pr. year
113 | enteric | 1 | 0 | 0 | NH3-N | 0 | kg_m3_yr
114 | barn | 1 | 0 | 0 | NH3-N | 11.81 | kg_m3_yr
115 | storage | 0 | 1 | 0 | NH3-N | 0.05 | kg_m3_yr
116 | solid | 1 | 0 | 0 | NH3-N | 0 | kg_m3_yr

## Nutrient balance
| source | section_ID | storage_ID | digestate_ID | element | value | unit
1 | animal | 1 | 0 | 0 | C | 0.010369 | fraction lost pr. year
2 | barn | 1 | 0 | 0 | C | 0.15672 | fraction lost pr. year
3 | storage | 0 | 1 | 0 | C | 0.24048 | fraction lost pr. year
4 | animal | 1 | 0 | 0 | C | 1714 | kg emitted pr. year
5 | barn | 1 | 0 | 0 | C | 19800.154 | kg emitted pr. year
6 | storage | 0 | 1 | 0 | C | 25129.9051 | kg emitted pr. year
7 | animal | 1 | 0 | 0 | C | 165308.1784 | kg loaded pr. year
8 | barn | 1 | 0 | 0 | C | 126343.321 | kg loaded pr. year
9 | storage | 0 | 1 | 0 | C | 104497.368 | kg loaded pr. year
10 | animal | 1 | 0 | 0 | N | 0 | fraction lost pr. year
11 | barn | 1 | 0 | 0 | N | 0.12183 | fraction lost pr. year
12 | storage | 0 | 1 | 0 | N | 0.0068824 | fraction lost pr. year
13 | animal | 1 | 0 | 0 | N | 0 | kg emitted pr. year
14 | barn | 1 | 0 | 0 | N | 2798.2366 | kg emitted pr. year
15 | storage | 0 | 1 | 0 | N | 124.4282 | kg emitted pr. year
16 | animal | 1 | 0 | 0 | N | 10677.9561 | kg loaded pr. year
17 | barn | 1 | 0 | 0 | N | 22967.798 | kg loaded pr. year
18 | storage | 0 | 1 | 0 | N | 18079.3029 | kg loaded pr. year

## Manure excretion
| manure | unit
CP_feces | 5704.9921 | g pr batch time
Cfat_feces | 3836.3375 | g pr batch time
RFd_feces | 8376.161 | g pr batch time
iNDF_feces | 4318.3242 | g pr batch time
starch_feces | 92.5462 | g pr batch time
ash_feces | 3176.3271 | g pr batch time
VFA_feces | 625.2714 | g pr batch time
urine_N | 2112.7175 | gN pr batch time
urea_N | 1584.5381 | gN pr batch time
feces | 88.0664 | kg pr batch time
urine | 368.7913 | kg pr batch time
bedding | 0 | kg pr batch time
feed_spill | 4.2646 | kg pr batch time
water_spill | 75 | kg pr batch time
slurry | 536.1223 | kg pr batch time

## Feed composition
| feed | unit
NSP | 133.3919 | g pr kg wet feed
sNSP | 36.0156 | g pr kg wet feed
OM | 815.8896 | g pr kg wet feed
CP | 156.4906 | g pr kg wet feed
Cfat | 29.9873 | g pr kg wet feed
NDF | 112.6796 | g pr kg wet feed
Starch | 428.6176 | g pr kg wet feed
Sugar | 28.7649 | g pr kg wet feed
ResFib | 172.0293 | g pr kg wet feed
iNDF | 20.2519 | g pr kg wet feed
DM | 864.7703 | g pr kg wet feed
ash | 48.8807 | g pr kg wet feed
water | 135.2297 | g pr kg wet feed
RFd | 151.7774 | g pr kg wet feed
FF | 107.971 | g pr kg wet feed
feed_intake | 213.2308 | kg wet feed pr. animal pr. batch

## Feed spillage
| feed_spill | unit
CP | 667.3723 | g pr. animal pr. batch time
Cfat | 127.8843 | g pr. animal pr. batch time
Starch | 1827.8891 | g pr. animal pr. batch time
Sugar | 122.6712 | g pr. animal pr. batch time
iNDF | 86.3665 | g pr. animal pr. batch time
ash | 208.4573 | g pr. animal pr. batch time
water | 576.7028 | g pr. animal pr. batch time
RFd | 647.2721 | g pr. animal pr. batch time